## pIRfusiX_sensorBoard_BOM
Comment | Description | Designator | Footprint | LibRef | Quantity
CL10B104KB8NNNC | Multi-layer Ceramic Capacitor, -55 to 125 degC, 2-Pin SMD (0603), RoHS, Tape and Reel | C2, C3, C6 | SAMS-C0603-2_M | CMP-2000-05332-1 | 3 | x | hERE
CC0603KRX7R7BB104 | CAP CER 0.1UF 16V X7R 0603 | C4 | FP-CC0603-DA-MFG | CMP-2000-05002-2 | 1 | x | hERE
GRM188R71A225KE15D | Chip Multilayer Ceramic Capacitors for General Purpose, 0603, 2.2uF, X7R, 15%, 10%, 10V | C5 | FP-GRM188-0_1-e0_2_0_5-MFG | CMP-2006-02836-2 | 1 | x USED PART NUMBER: CC0603KRX7R5BB225 | hERE
CC0603KPX7R7BB105 | CC0603 1 uF X7R 10.00% 16 V | C7 | FP-CC0603-DA-MFG | CMP-03422-001047-1 | 1 | X | Here
GRM188R60J106ME47D | Chip Multilayer Ceramic Capacitors for General Purpose, 0603, 10uF, X5R, 15%, 20%, 6.3V | C8 | FP-GRM188-0_1-e0_2_0_55-IPC_A | CMP-2006-02792-2 | 1 | X | Here
C0603C103K3RACTU | 0.01uF | C9 | RESC1608X55N | C0603C103K3RACTU | 1 | X used C0603C103K3RAC7867 | Here
GRM1885C1H102JA01D | Chip Multilayer Ceramic Capacitors for General Purpose, 0603, 1000pF, C0G, 30ppm/°C, 5%, 50V | C10, C12 | FP-GRM188-0_1-e0_2_0_5-IPC_C | CMP-1662-00022-2 | 2 | X | Here
C1608X5R0J106M080AB | Multilayer Ceramic Capacitors 10μF ±20% 6.3V X5R SMD 0603 | C11 | FP-C1608-080-0_1-MFG | CMP-2000-04978-2 | 1 | X | Here
C0603C472J5GACTU | CAP CER 4700PF 50V 5% NP0 0603 | C14, C15 | FP-C0603C-CF-MFG | CMP-2006-03333-2 | 2 | X | here
EAST1616RGBB2 | LED RGB DIFFUSED 4SMD | D1 | FP-EAST1616RGBB2-MFG | CMP-51564-000002-1 | 1 | X | Here
TLMO1000-GS08 | LED ORANGE 0603 SMD | D2, D4 | FP-6_541-5056_01-4-MFG | CMP-02520-000010-1 | 2 | X | Here
SIR19-21C/TR8 |  | D3 | SIR19-21C/TR8 | SIR19-21C/TR8 | 1 | X | Here
PRTR5V0U2X,215 | TVS DIODE 5.5V SOT143B | D5 | FP-SOT143B-MFG | CMP-14436-000007-1 | 1 | X | Here
MBR0540T1G | Schottky Power Rectifier, 2-Pin SOD-123, Pb-Free, Tape and Reel | D7 | ONSC-SOD-123-2-425-04_V | CMP-1055-00401-1 | 1 | x USED PMEG1020EH,115‎ INSTEAD | Here
BLM18EG101TN1D | Chip Ferrite Bead, 0603, 100Ω @ 100MHz, 25%, 0.045Ω, 2A | FB1 | FP-BLM18-0_15-t0_5-MFG | CMP-0686-00530-3 | 1 | x | Here
B2B-PH-SM4-TB(LF)(SN) | Male Header, Pitch 2 mm, 1 x 2 Position, Height 6.6 mm, RoHS, Tape and Reel | J3 | JST-B2B-PH-SM4-TB-2_V | CMP-2000-05163-1 | 1 | x | Here
TSM3443CX6RFG |  | Q1 | SOT95P280X145-6N | TSM3443CX6RFG | 1 | x | Here
ERJ-3EKF3242V |  | R1, R5 | RESC1608X55X30ML15T15 | CMP-2000-00433-1 | 2 | x (used this instead: RT0603DRD0732K4L) | Here
CRCW0603330RFKEA | RES Thick Film, 330Ω, 1%, 0.1W, 100ppm/°C, 0603 | R2, R3, R4 | FP-CRCW0603-e3-MFG | CMP-1012-00454-3 | 3 |  | MISSING
CRCW060310K0FKTB |  | R6 | RESC1609X50X30ML10T20 | CMP-2000-03837-1 | 1 | used this instead: RNCP0603FTD10K0 | hERE
CRCW06031K00FKEA | RES Thick Film, 1kΩ, 1%, 0.1W, 100ppm/°C, 0603 | R7 | FP-CRCW0603-e3-MFG | CMP-1666-00003-5 | 1 | used this instead: ‎ERA-3ARW122V‎ | HERE
CR0603-FX-4701ELF | Thick Film Chip Resistors 0603 4.7kΩ 0.1W 1% 100ppm/°C | R8, R10, R11 | FP-CR0603-IPC_B | CMP-07231-003020-1 | 3 | x | Here
RC0603FR-071ML | Chip Resistor, 1 MOhm, +/- 1%, 100 mW, -55 to 155 degC, 0603 (1608 Metric), RoHS, Tape and Reel | R12 | RESC1608X55X25LL10T15 | CMP-1659-00056-1 | 1 | x | HERE
RC0603FR-07100KL | RES SMD 100K OHM 1% 1/10W 0603 | R13 | FP-RC0603-0_55-MFG | CMP-2100-03662-2 | 1 | x | Here
JS102011JAQN | SWITCH SLIDE SPDT 300MA 6V | SW2 | FP-JS102011JAQN-MFG | CMP-10038-000001-1 | 1 |  | Here
NINA-B306-00B-00 | With internal PCB antenna, 10.0 x 15.0 x 2.2 mm, use with open CPU | U1 | XCVR_NINA-B306-00B-00 | NINA-B306-00B-00 | 1 |  | Here
TPS73033DBVR | IC REG LINEAR 3.3V 200MA SOT23-5 | U2 | FP-DBV0005A-MFG | CMP-04917-000026-1 | 1 |  | Here
AT25SF041B-SHB-T | 4 Mbit, 3.0V (2.7V to 3.6V), -40C to 85C, SOIC-W 208mil (Tape & Reel), Single, Dual, Quad SPI NOR flash | U3 | SOIC127P790X216-8N | AT25SF041B-SHB-T | 1 |  | Here
AS7263-BLGT | Optical Sensor Ambient 610nm, 680nm, 730nm, 760nm, 810nm, 860nm IÂ²C, SPI 20-BFLGA | U4 | AS7263Footprint | AS7263-BLGT | 1
MCP73831T-2ATI/OT | IC CONTROLLR LI-ION 4.2V SOT23-5 | U6 | FP-C04-091-OT-IPC_C | CMP-0133-00144-2 | 1